## lAMP 6V & 10 MM LENS
BOM _BioSci Eco
Sr. No. | Item Code | Part/ Drawing Number | Revision | Description/ Part Name | UOM | Qty/ Mc | Supplier Name | Remark | R&D Comment
CABLES ASSEMBLIES | [7 empty] | Pending
1 | ECM0029 | BSH-ECO-CA-001 |  | BSH-ECO-CA-001_DC Jack to Main Board J1 | NOS | 1 | Kushal Udhyog, Thane
2 | ECM0030 | BSH-ECO-CA-002 |  | BSH-ECO-CA-002_Silicon Heater to Main Board J13 | NOS | 1
2 | ECM0031 | BSH-ECO-CA-003 |  | BSH-ECO-CA-003_Peltier Module to Main Board J12 | NOS | 1
3 | ECM0032 | BSH-ECO-CA-004 |  | BSH-ECO-CA-004_Temp. Sensor incubator to Main Board J8 | NOS | 1
3 | ECM0033 | BSH-ECO-CA-005 |  | BSH-ECO-CA-005_Temp. Sensor Flowcell to Main Board J9 | NOS | 1
4 | ECM0034 | BSH-ECO-CA-006 |  | ECO-SAA-CA-006_Main Board J4 to Opto Board | NOS | 1
4 | ECM0035 | BSH-ECO-CA-007 |  | BSH-ECO-CA-07_Main Board J18 to Display | NOS | 1
5 | ECM0036 | BSH-ECO-CA-008 |  | BSH-ECO-CA-008_Main Board J7 to Peristaltic Pump | NOS | 1
5 | ECM0037 | BSH-ECO-CA-009 |  | BSH-ECO-CA-009_Main Board J5 to Aspiration Switch | NOS | 1
6 | ECM0038 | BSH-ECO-CA-010 |  | BSH-ECO-CA-010_Main Board J6 to Aspiration LED Board | NOS | 1
6 | ECM0039 | BSH-ECO-CA-011 |  | BSH-ECO-CA-011_Main Board J19 to Photometer Board | NOS | 1
7 | ECM0040 | BSH-ECO-CA-012 |  | BSH-ECO-CA-012_Main Board J21 to Printer Board J1 | NOS | 1
7 | ECM0041 | BSH-ECO-CA-013 |  | BSH-ECO-CA-013_Main Board J3 to Lamp Board | NOS | 1
8 | ECM0042 | BSH-ECO-CA-014 |  | BSH-ECO-CA-014_Main Board J20 to Printer Board J3 | NOS | 1
8 | ECM0043 | BSH-ECO-CA-015 |  | BSH-ECO-CA-015_Main Board GND to Photometer block assembly | NOS | 1
ELECTRICAL ASSEMBLIES
1 | EAM0021 | BSH-ECO-EA-001 |  | Electrical Assy_DC Jack to Main Board J1_BSH-ECO-EA-001 | NOS | 1 | In house Assembly | To be done In-house(Production)
2 | EAM0022 | BSH-ECO-EA-002 |  | Electrical Assy_Silicon Heater to Main Board J13_BSH-ECO-EA-002 | NOS | 1
3 | EAM0023 | BSH-ECO-EA-003 |  | Electrical Assy_Peltier Module to Main Board J12_BSH-ECO-EA-003 | NOS | 1
4 | EAM0024 | BSH-ECO-EA-004 |  | Electrical Assy_Temp. Sensor incubator to Main Board J8_BSH-ECO-EA-004 | NOS | 1
5 | EAM0025 | BSH-ECO-EA-005 |  | Electrical Assy_Temp. Sensor Flowcell to Main Board J9 J15_BSH-ECO-EA-005 | NOS | 1
6 | EAM0026 | BSH-ECO-EA-006 |  | Electrical Assy_Main Board J7 to Peristaltic Pump_BSH-ECO-EA-006 | NOS | 1
7 | EAM0027 | BSH-ECO-EA-007 |  | Electrical Assy_Main Board J5 to Aspiration Switch_BSH-ECO-EA-007 | NOS | 1
8 | EAM0028 | BSH-ECO-EA-008 |  | Electrical Assy_Main Board J2 to Lamp Cooling Fan_BSH-ECO-EA-008 | NOS | 1
9 | EAM0029 | BSH-ECO-EA-009 |  | Electrical Assy_Main Board J3 to Lamp_BSH-ECO-EA-009 | NOS | 1
10 | EAM0030 | BSH-ECO-EA-010 |  | Electrical Assy_Main Board J16 to Stepper Motor_BSH-ECO-EA-010 | NOS | 1
STANDARD ACCESSORIES
1 | EBM0103 | ESS-026 |  | AC-DC Desktop Adaptor with PFC, Output 19Vdc, 4.74A Make: Huntkey MPN: Huntkey-HKA09019047 -6U | NOS | 1 | Huntkey | PO Released | 4
2 | EBM0113 | ESS-051 |  | Power Cord Indian type, IS6A3 Plug & IEC C5 connector, Area- 0.75sqmm, MPN: JC 12075 -1.5Mtrs | NOS | 1 | Just Connect Electricals Pvt. Ltd. | PO Released | 4
3 | MBM0011 | MSS-002-003 |  | FEP TUBE I.D 0.030” (0.75 MM) XO.D 1/16” (1.6mm) | mm | 230 | Usha Indistries | Stock At R&D
4 | MBM0004 | MSS-001-004 |  | Silicone Tubing ID 2 x OD 4 mm | mm | 500 | MK Silicon
5 | MBM0137 | MSS-007-001 |  | Thermal Printer Paper Roll (Width 57mm X Outer dia .30mm) | NOS | 1 | Local vendor | Local Purchase from Bhopal
7 | MCM0046 | BSHPD-01-MA-04-00-004 |  | Waste Can | NOS | 1 | Local vendor | Local Purchase from Bhopal | AS per 50
8 | MCM0292 | BSHRD-03-MA-03-00-003 |  | Dust Cover_eco | NOS | 1 | Local vendor | Local Purchase from Bhopal
9 |  |  |  | User Manual | NOS | 1 | Local vendor | Local Purchase from Bhopal
10 |  |  |  | Service Manual | NOS | 1 | Local vendor | Local Purchase from Bhopal
TUBINGS
1 | MBM0011 | MSS-002-003 |  | FEP TUBE I.D 0.030” (0.75 MM) XO.D 1/16” (1.6mm) | mm | 230 | Usha Indistries | Stock At R&D
2 | MBM0003 | MSS-001-003 |  | Silicone Tubing ID 1 x OD 3 mm | mm | 25 | MK Silicon | PO Released
3 | MBM0004 | MSS-001-004 |  | Silicone Tubing ID 2 x OD 4 mm | mm | 470 | MK Silicon | PO Released
4 | MBM0004 | MSS-001-004 |  | Silicone Tubing ID 2 x OD 4 mm | mm | 120 | MK Silicon | PO Released
PO Released
MECHANICAL PARTS
| MAM0010 | BSHRD-03-MA-01-00-000 |  | Outer Cover Assembly_Top
1 | MCM0275 | BSHRD-03-MA-01-00-001 |  | Outer Cover_Top | NOS | 1 | Mapel Mould |  | 4 old
| MCM0276 | BSHRD-03-MA-01-00-002 |  | Flowcell Cover_eco | NOS | 1 | Mapel Mould |  | 3
| MCM0277 | BSHRD-03-MA-01-00-003 |  | SS tube_eco | NOS | 1 | Local |  | 13
| MCM0278 | BSHRD-03-MA-01-00-004 |  | Spacer for SS tube | NOS | 1 | PRANJ Techno World |  | 3
| MCM0279 | BSHRD-03-MA-01-00-005 |  | Incubator Block_eco | NOS | 1 | PRANJ Techno World |  | 3
| MCM0280 | BSHRD-03-MA-01-00-006 |  | Silicon Rubber Heater_eco | NOS | 1 | Isotherm Internationale |  | 11
| MCM0281 | BSHRD-03-MA-01-00-007 |  | Display mounting Bracket_eco | NOS | 2 | SLF FABTECH |  | 2
| MCM0282 | BSHRD-03-MA-01-00-008 |  | Cover For Lamp_eco | NOS | 1 | SLF FABTECH |  | 16
| MCM0283 | BSHRD-03-MA-01-00-009 |  | Overlay For Display | NOS | 1 | Perfect Product Company
| MAM0011 | BSHRD-03-MA-02-00-000 |  | Outer Cover Assembly_Bottom
| MCM0284 | BSHRD-03-MA-02-00-001 |  | Outer Cover_Bottom | NOS | 1 | Mapel Mould |  | 1 old
| MCM0285 | BSHRD-03-MA-02-00-002 |  | ASP switch Cover_eco | NOS | 1 | Mapel Mould |  | 5
| MCM0286 | BSHRD-03-MA-02-00-003 |  | Bracket _ ASP switch cover | NOS | 1 | SLF FABTECH |  | AS per 50
| MCM0287 | BSHRD-03-MA-02-00-004 |  | Bracket _Micro Switch | NOS | 1 | SLF FABTECH |  | 2
| MCM0288 | BSHRD-03-MA-02-00-005 |  | Pump Mounting Plate | NOS | 1 | SLF FABTECH |  | 3 old
| MCM0289 | BSHRD-03-MA-02-00-006 |  | Serial Plate_eco | NOS | 1 | In-house Production
| MCM0013 | BSHPD-01-MA-02-00-002 |  | Rubber Leg_16H | NOS | 4 | Mahavir Rubber |  | AS per 50
| MCM0011 | BSHPD-01-MA-01-00-011 |  | LED block | NOS | 1 | Deep Acryfab
| MAM0003 | BSHPD-01-MA-03-00-000 | 0 | Photometer Assembly_SAA
| MCM0016 | BSHPD-01-MA-03-00-001 | 0 | Photometer Assembly Base Plate | NOS | 1 | SLF FABTECH | PO Released | AS per 50
| MCM0017 | BSHPD-01-MA-03-00-002 | 0 | Stray Light Cover | NOS | 1 | SLF FABTECH | PO Released | 1
| MCM0018 | BSHPD-01-MA-03-00-003 | 0 | Fan Mounting Bracket | NOS | 1 | SLF FABTECH | PO Released | AS per 50
| MAM0004 | BSHPD-01-MA-03-01-000 | 0 | Flowcell Housing Block Assembly
| MCM0019 | BSHPD-01-MA-03-01-001 | 0 | Insulating Plate | NOS | 1 | SLF FABTECH | Pending | 11
| MCM0020 | BSHPD-01-MA-03-01-002 | 0 | Heatsink (32x100) | NOS | 1 | Pranj Techno World | PO Released (only Labour cost) | AS per 50
| MCM0022 | BSHPD-01-MA-03-01-004 | 0 | Flowcell Housing Block | NOS | 1 | Sardar Impex | Part in molding process | AS per 50
| MCM0024 | BSHPD-01-MA-03-01-006 | 0 | Lens Dia.6 mm | NOS | 1 | Ace Opticals | PO Released | AS per 50
| MCM0026 | BSHPD-01-MA-03-01-008 | 0 | Pressure Spring | NOS | 1 | Shree Ram Metal Works | PO Released
| MCM0027 | BSHPD-01-MA-03-01-009 | 0 | Spacer for Photodiode PCB | NOS | 1 | Sardar Impex | Part in molding process | AS per 50
| MCM0251 | BSHPD-01-MA-03-01-010 |  | Flowcell Block | NOS | 1 | Pranj Techno World | PO Released | AS per 50
| MCM0258 | BSHPD-01-MA-03-01-011 |  | Photodiode resting spacer | NOS | 1 | Sardar Impex | Pending
| MAM0005 | BSHPD-01-MA-03-02-000 | 0 | Lamp Mount Assembly
| MCM0028 | BSHPD-01-MA-03-02-001 | 0 | Heatsink for Lamp | NOS | 1 | Pranj Techno World | PO Released | AS per 50
| MCM0029 | BSHPD-01-MA-03-02-002 | 0 | Plate for Heatsink Mount | NOS | 1 | SLF FABTECH | PO Released | AS per 50
| MCM0032 | BSHPD-01-MA-03-02-005 | 0 | Lamp Mount Holder | NOS | 1 | Pranj Techno World | PO Released | 2
| MCM0033 | BSHPD-01-MA-03-02-006 | 0 | Cover For Lamp Heatsink | NOS | 1 | SLF FABTECH | PO Released | 7
| MCM0271 | BSHPD-01-MA-03-02-007 |  | Lens Housing for 10mm lens | NOS | 1 | Pranj Techno World
| MCM0272 | BSHPD-01-MA-03-02-008 |  | Spacer for Lens | NOS | 1 | Pranj Techno World
| MCM0273 | BSHPD-01-MA-03-02-009 |  | Locking ring for Lens | NOS | 1 | Pranj Techno World
| MCM0274 | BSHPD-01-MA-03-02-010 |  | Lens Dia.10mm | NOS | 2 | China
| MAM0006 | BSHPD-01-MA-03-03-000 | 0 | Lamp Assembly_SAA | NOS
| MCM0034 | BSHPD-01-MA-03-03-001 | 0 | Lamp Holder | NOS | 1 | Pranj Techno World | PO Released | 6
| MCM0035 | BSHPD-01-MA-03-03-002 | 0 | G4 Lamp Holder | NOS | 1 | Mapel | Stock At Bhopal
| MAM0007 | BSHPD-01-MA-03-04-000 | 0 | Motor Mounting Assembly
| MCM0036 | BSHPD-01-MA-03-04-001 | 0 | Motor Mounting Bracket | NOS | 1 | SLF FABTECH | PO Released | AS per 50
| MCM0037 | BSHPD-01-MA-03-04-002 | 0 | Motor Shaft Adapter | NOS | 1 | Pranj Techno World | PO Released | AS per 50
| MCM0038 | BSHPD-01-MA-03-04-003 | 0 | Opto Pin | NOS | 1 | Pranj Techno World | PO Released | AS per 50
| MAM0008 | BSHPD-01-MA-03-05-000 |  | Filter Wheel Assembly
| MCM0039 | BSHPD-01-MA-03-05-001 | 0 | Filter Wheel_Molding | NOS | 1 | Sardar Impex | Pending | AS per 50
| MCM0040 | BSHPD-01-MA-03-05-002 | 0 | Flat Washer (10.5 X 3.2 X 1MM THK) | NOS | 9 | SLF FABTECH | PO Released | AS per 50
| MCM0041 | BSHPD-01-MA-03-05-003 | 0 | Oring (10 OD X 6 ID X 2MM WALL THK) | NOS | 6 | Orings India | Pending
| MCM0042 | BSHPD-01-MA-03-05-004 | 0 | Oring (10 OD X 8 ID X 1MM WALL THK) | NOS | 2 | Orings India | Pending
BOUGHT OUT PARTS/ ITEMS
1 | MBM0227 | MSS-012-006 |  | Deep Groove Ball Bearing (16x8x5)_W628/8-2Z | NOS | 1 | Local | Pending | AS per 50
2 | MBM0163 | MSS-013-001 |  | Round Spacer_6 OD X 3.5 ID X 5mm H)_HDPE_AERS635 | NOS | 4 | Anand Enterprises | Stock at R&D | AS per 50
3 | MBM0164 | MSS-014-001 |  | Round Filter 6mm_ 340 nm | NOS | 1 | FERROPERM OPTICS A/S | PO Released
4 | MBM0165 | MSS-014-002 |  | Round Filter 6mm_ 405 nm | NOS | 1 | FERROPERM OPTICS A/S | PO Released
5 | MBM0167 | MSS-014-004 |  | Round Filter 6mm_ 505 nm (510nm) | NOS | 1 | FERROPERM OPTICS A/S | PO Released
6 | MBM0168 | MSS-014-005 |  | Round Filter 6mm_ 546 nm | NOS | 1 | FERROPERM OPTICS A/S | PO Released
7 | MBM0169 | MSS-014-006 |  | Round Filter 6mm_ 578 nm | NOS | 1 | FERROPERM OPTICS A/S | PO Released
8 | MBM0170 | MSS-014-007 |  | Round Filter 6mm_ 630 nm (620nm) | NOS | 1 | FERROPERM OPTICS A/S | PO Released
9 | MBM0172 | MSS-015-001 |  | Flowcell 32 µl, SS Tube Connector | NOS | 1 | Eximio Biotec Co., Limited | PO Released | AS per 50
10 | MBM0173 | MSS-016-001 |  | Panel Mount Connector_PMS230-1 (Panel Mount Connector 1/4-28 UNF to 200 Series Barbs, 1/8" (3.2 mm) ID Tubing, White Nylon) | NOS | 2 | Eximio Biotec Co., Limited | PO Released | AS per 50
11 | MBM0230 | MSS-044-001 |  | Reducing Panel Mount Connector_BC-1.6-1/4-28-3.2 (Reducing Panel Mount Connector 1/4-28 UNF , (1.6 mm & 3.2 mm) ID Tubing, PP) | NOS | 1 | Eximio Biotec Co., Limited
12 | MBM0174 | MSS-017-001 |  | Panel Mount Nut_PMSN-X0 (Panel Mount Nut 1/4-28 UNF with 7/16" Hex (For use with PMS, FTLB, AND FTLLB panel mount fittings), Stainless Steel) | NOS | 3 | Eximio Biotec Co., Limited | PO Released | AS per 50
13 |  |  |  | Nylon Washer_ (7 OD x 3 ID x 2 mm thk)_AENW732 | NOS | 2 | Anand Enterprises
14 | EBM0109 | ESS-033 |  | 2.5×5.5mm DC Power Jack Socket Panel Mount (Female) | NOS | 1 | Online platform | Pending | AS per 50
15 | EBM0102 | ESS-025 |  | DC Brushless Fan 12Vdc 60 x 60 x 25mm MPN: Sunon:(MF60251V1-10000-F99) | NOS | 1 | Network India | PO Released | AS per 50
16 | EBM0108 | ESS-032 |  | Peristaltic Pump with Cassette and Tube MPN: NKP-DC-B06D | NOS | 1 | Eximio Biotec Co., Limited | PO Released
17 | EBM0168 | ESS-056 |  | 7inch Capacitive Touch Screen LCD, 800×480, Dwin, MPN: DMG80480C070_04WTC | NOS | 1 | Dwin | PO Released | 2
18 | EBM0170 | ESS-057 |  | Panel Mount, 2 inch Thermal Printer Mechanism, 58mm, MPN: JX-2R-01 | NOS | 1 | Sambhav Elctronics
19 | EBM0104 | ESS-027 |  | Thermoelectric Cooler 3A Peltier Module 30 X 30 X 3.6 mm, MPN: TES1-127030 | NOS | 1 | Eximio Biotec Co., Limited | PO Released
20 | EBM0115 | ESS-055 |  | Halogen Lamp 6V/ 10W G4, HYBEC (Japan) | NOS | 1 |  | Pending
21 | EBM0106 | ESS-030 |  | Stepper Motor With/Without Connector MPN: SST-43D-2120 (single shaft - 42HS40-0406A05-D26-01 | NOS | 1 | Eximio Biotec Co., Limited | PO Released | AS per 50
22 | EBM0100 | ESS-023 |  | Rocker Switch 6A, ON/OFF RED MPN: ZX IRS 101 8C | NOS | 1 | Switch Point | PO Released
23 | EBM0105 | ESS-029 |  | Micro Switch Round Handle 3 Pin N/O N/C Roller MPN: ZIPPY MS 114 | NOS | 1 | Switch Point | PO Released | AS per 50
24 | EBM0117 | ESS-012 |  | Connector, Housing, Female, XHP-4, 4- pin, JST, Pitch -2.50mm | NOS | 1 | Spectra
25 | EBM0118 | ESS-012 |  | Crimp pin, JST-SXH-001T-P0.6 | NOS | 6 | Spectra
26 | EBM0169 | ESS-012 |  | Connector, Housing, Female, XHP-2, 2- pin, JST, Pitch -2.50mm | NOS | 1 | Spectra
PCBA'S (BARE PACB'S + COMPONENTS + ASSEMBLY)
1 | EAM0017 |  |  | Board Assembly, Main, BSH_Main Board_Eco_REV-00 | NOS | 1 | Drics Tech | Received
3 | EAM0012 |  |  | Board Assembly, Photometer, BSH_Photometer PCB_SAA_REV-00 | NOS | 1 | Drics Tech | PO Released
4 | EAM0018 |  |  | Board Assembly, Printer, BSH_Printer Board_Eco_REV-00 | NOS | 1 | Drics Tech | PO Released
5 | EAM0013 |  |  | Board Assembly, Opto, BSH_Opto PCB_SAA_REV-00 | NOS | 1 | To be done In-house(Production) | PO Released
6 | EAM0020 |  |  | Board Assembly, Temperature Sensor, BSH_Temp. Sensor PCB_SAA_REV-00 | NOS | 2 | To be done In-house(Production) | PO Released
7 | EAM0016 |  |  | Board Assembly, ASP LED, BSH_ASP LED PCB_SAA_REV-00 | NOS | 1 | To be done In-house(Production) | PO Released
8 | EAM0019 |  |  | Board Assembly, Lamp, BSH_Lamp PCB_SAA_REV-00 | NOS | 1 | To be done In-house(Production) | PO Released
HARDWARE |  |  |  | Material: SS304
1 | MBM0138 | MSS-008-001 |  | Flat/ Plain Washer M2 | NOS | 4 | India Nut Bolts, Vapi,Mobile: 9998755705 | PO Released
2 | MBM0140 | MSS-008-003 |  | Flat/ Plain Washer M3 | NOS | 46
3 | MBM0141 | MSS-008-004 |  | Flat/ Plain Washer M4 | NOS | 6
4 | MBM0146 | MSS-009-003 |  | Split Spring Lock Washer_M3 | NOS | 30
5 | MBM0147 | MSS-009-004 |  | Split Spring Lock Washer_M4 | NOS | 6
6 | MBM0150 | MSS-010-001 |  | Hex Nut M2 | NOS | 2
7 | MBM0152 | MSS-010-003 |  | Hex Nut M3 | NOS | 2
8 | MBM0017 | MSS-003-006 |  | M2x10 Phillips Pan Head Machine Screws BN 660 | NOS | 4
9 | MBM0033 | MSS-003-022 |  | M3x6 Phillips Pan Head Machine Screws BN 660 | NOS | 2
10 | MBM0034 | MSS-003-023 |  | M3x8 Phillips Pan Head Machine Screws BN 660 | NOS | 30
11 | MBM0035 | MSS-003-024 |  | M3x10 Phillips Pan Head Machine Screws BN 660 | NOS | 8
12 | MBM0036 | MSS-003-025 |  | M3x12 Phillips Pan Head Machine Screws BN 660 | NOS | 5
13 | MBM0042 | MSS-003-031 |  | M3x30 Phillips Pan Head Machine Screws BN 660 | NOS | 4
14 | MBM0050 | MSS-003-039 |  | M4x10 Phillips Pan Head Machine Screws BN 660 | NOS | 6
15 | MBM0053 | MSS-003-042 |  | M4x16 Phillips Pan Head Machine Screws BN 660 | NOS | 4
16 | MBM0074 | MSS-004-012 |  | M2,5x8 Phillips Flat CSK Head Screws BN 661 | NOS | 2
17 | MBM0082 | MSS-004-020 |  | M3x8 Phillips Flat CSK Head Screws BN 661 | NOS | 5
18 | MBM0084 | MSS-004-022 |  | M3x12 Phillips Flat CSK Head Screws BN 661 | NOS | 8
19 | MBM0094 | MSS-004-032 |  | M4x10 Phillips Flat CSK Head Screws BN 661 | NOS | 4
20 | MBM0103 | MSS-004-041 |  | M4x45 Phillips Flat CSK Head Screws BN 661 | NOS | 2
21 | MBM0115 | MSS-005-011 |  | M3x6 Hex Socket Head Cap Screws BN 610 | NOS | 2
22 | MBM0116 | MSS-005-012 |  | M3x8 Hex Socket Head Cap Screws BN 610 | NOS | 13
23 | MBM0120 | MSS-005-016 |  | M3x16 Hex Socket Head Cap Screws BN 610 | NOS | 11
24 | MBM0156 | MSS-011-001 |  | M3 X3 Hex socket set screws with flat point BN 617 | NOS | 2
25 | MBM0229 | MSS-006-002 |  | ST 2,9 x 6,5 Phillips pan head Self tapping screws form H, with cone end type C | NOS | 4 | Ruchita Enterprises
26 | MBM0136 | MSS-006-001 |  | ST 2,9 x 9,5 Phillips pan head Self tapping screws form H, with cone end type C | NOS | 4 |  | Pending
PACKING MATERIALS
| MAM0012 | BSHRD-03-MA-03-00-000 |  | Packing Assembly_eco
| MCM0290 | BSHRD-03-MA-03-00-001 |  | Corrugated Box_5Ply_eco | NOS | 1
| MCM0291 | BSHRD-03-MA-03-00-002 |  | Buffer Set_eco | Set | 1
| MCM0048 | BSHPD-01-MA-04-00-006 |  | Corrugated Box_3Ply | NOS | 1
| MCM0049 | BSHPD-01-MA-04-00-007 |  | Square Box | NOS | 1
Miscellenous Items
1 |  |  |  | Glue Stick | NOS | 1 | Local vendor
2 |  |  |  | Fevikwik | NOS | 1 | Local vendor
3 |  |  |  | Araldite | NOS | 1 | Araldite standard
4 |  |  |  | Cable Tie | NOS | 15 | Local vendor
5 |  |  |  | Anabond 652c heat sink compound | NOS | 1 | Anabond limited
6 |  |  |  | IPA for Cleaning (Industrial Grade), MAKE: BioSci | Liter | 1
7 |  |  |  | Masking Tape | NOS | 1 | Local vendor
8 |  |  |  | Tissue Paper for Cleaning | NOS | 1 | Local vendor
9 |  |  |  | Colin for Top Cover Cleaning | NOS | 1 | Local vendor
10 |  |  |  | Zip Lock Bag (3 * 4 Inch) | NOS | 1 | Local vendor
11 |  |  |  | Zip Lock Bag For Power Cord | NOS | 1 | Local vendor
12 |  |  |  | Clip for Packing Box | NOS | 2 | Local vendor
13 |  |  |  | Strip for Packing Box | MTR | 2 | Local vendor
14 |  |  |  | Flim Rap | MTR | 2 | Local vendor
15 |  |  |  | Heat shrink sleeve Black 2mm | MTR | 20 | Local vendor
16 |  |  |  | Heat shrink sleeve Black 3mm | MTR | 20 | Local vendor
17 |  |  |  | Heat shrink sleeve Black 4mm | MTR | 20 | Local vendor
18 |  |  |  | Heat shrink sleeve Black 5mm | MTR | 20 | Local vendor
19 |  |  |  | Thermoguss 2000 Pulver | grm | 3
Prepared By- SR/YM |  |  |  | Checked By- CP/RP Approved By- KV/NV

## Vendor details
Sr. no | Supplier Contact Details | Supplier Addess
1 | Mr. Kushal Vichare' 9619988149, kushaludyog@yahoo.com | C/o. Alptech International Premises. Plot No. A-411, Road N0. 28, Wagle Industrial Estate, Thane (W) 400604
2 | Mr. Sandeep Shah 9820066322 ssjustconnectelectricals@gmail.com | Just Connect Electricals Pvt. Ltd. New. No - 01, Old.No-24, Melakotayur P.O., Vandalur to Kelambakkam Road , Chennai - 600 127
3 | Ms. Pranali Email: pranali@ushagroup.com, info@ushagroup.com 9619819783 | Flat No.: 302, C2 Orchid, Sai Baba Complex, Near Muchella College, Thane (W), Maharashtra - 400607, India
4 | Mr. Sathish Yadav Email: mumbai@amipolymer.com, satish.y@amipolymer.com '9223290943 | Plot no. 66-D/E, Govt. Indl. Estate, Near Beekaylon Factory Masat, Silvassa - 396230, Dadra & Nagar Haveli, India
5 | FORCYST TECHNOLOGIES support@forcyst.com/ www.forcyst.com +91 22 28 833 833 | 204, Jyot Dhir Ind. Complex, Raj Ind. Park, Gauraipada, Vasai (E), Palghar- 401 208, MH , India
6 | Ms. Shirley Malathi sales@isothermindia.com 9030590307 | Plot no. 66-D/E, Govt. Indl. Estate, Near Beekaylon Factory Masat, Silvassa - 396230, Dadra & Nagar Haveli, India
7 | SLF FABTECH slffabtech@gmail.com 9892322888 | Plot No-165/A/9,Phase-2,GIDC Near Cema Weight Birdge Vapi
8 | Sunon Fan Ms. Priti Lamkhade '022 24193525, 9920287727 priti@network-india.com | B007, Ground Floor , Antop Hil Warehousing Company Ltd, Near Barkat Ali Naka , Vadala (E), Mumbai – 400037
9 | Kamoer Fluid Tech (Shanghai) Co., Ltd. Ms. Amy Wan '+86 021 6774-2578, +86 13361952862 sales@kamoer.com | 4th building,No79Xiangjing Road, 201611, Songjiang District, Shanghai
10 | Rajguru Electronics (I) Pvt. Ltd. Ms. Mikita Gala '9920045456, 22 4016 8411 mikita@rajguruelectronics.com | 3F,399 Manek Chember, Dr D B Marg, Lamington Road, Above Vasant Bhuvan Hotel, Girgaum, Mumbai - 400 004
11 | Sourcewell Devices Pvt. Ltd. Mob : +91-91672 17629 Email: sales@sourcewell.in | Diamond Plaza, 302/303, Lamington Rd, Charni Road East, Shapur Baug, Grant Road, Mumbai, Maharashtra 400004
12 | RHEA BUSINESS DEVELOPMENT PTE.LTD. Ms. Tracy, Mr. Vardhan Dhamankar (Indian agent) '+86-21-64060528, +91 9867241506 info@chcbiz.com | Building NO. 2, NO. 8 Rongxiang Road, Songjiang District, Shanghai
13 | ELECTRO SCIENCE 6381352771 riteshchajjer@gmail.com | 2nd floor k r c complex 33 strotten muthiah mudali street sowcarpet
14 | ASPINA ABV PRIVATE LIMITED / Changzhoushi Jinsa nshi Mechatronics Co.Ltd. M. Gandhi +91-80-6633-8872 m.gandhi@aspina-group.com | Plot 131, KIADB Industrial Area, Bommasandra Jigani Link Road, Jigani BANGALORE – 560 105, INDIA
15 | Switch Point Mr. Dhairya Soni 9820580406, 95949 06019, 022 - 23806619 / 66548685 switchpoint2004@gmail.com | 12, Old Hanuman Building, Ground Floor, Shamrao Vithal Marg, Off Lamington, Road, S.V. Marg Post Office, Grant Road (E), Mumbai - 400007
16 | FERROPERM OPTICS A/S Paul Bisgaard paul.bisgaard@ferropermoptics.dk +45 45 89 03 92 | Stubbeled 7, DK-2950 Vedbæk, Denmark
17 | Aditya Exim International Trade Mr. Krishna Dubey 9321413267/ 9653419278 kkdubey20@gmail.com | 2/604 Brahmand Phse.1, Azad Nagar, Ghodbundar Road, Thane (W) - 400607
18 | SKF/local
19 | Arkay Technologies Arkay Technologies Web : www.arkaytek.com | A-1001, 10th Floor, A-Block, Orbit Mall, Near Reliance Circle, AT/TI/24-25/006 15-Oct-2024
20 | India Nut Bolts, Mobile: 9998755705 | Vapi
21 | PAAWAN TRADING CO. Mr. Hiten Shah 9820585852, 9833409272 paawan2002@gmail.com | 12, Ketaki Building, New Maneklal Compound Ghatkopar ( W ), Mumbai-400086.
22 | Vinayak Industries Vinayak industries Email Id:- vpv14993@gmail.com Contact No:- 9821595603
23 | Anuj Enterprise | REGD-OFFICE :-1/4 Navnath Lane ,Koyana Nagar , Panch Bawadi,Goregaon(E),Mumbai-400063 SALES- OFFICE :-9, 1St Floor, Yash Kamal Niwas Opp Rajdeep Building, Tara Temple Lane Lamington Road, Grant Road (E) Mumbai-400007. GSTIN/UIN : 27BPMPS0546B1ZW
24 | Circuit Systems (India) Private Limited. | B-24, GIDC Electronics Estate, Sector-25, Gandhinagar - 382044, GSTIN/UIN : 24AAACC7706J1ZS
25 | Electron Components & Solutions Pankaj Bansode Ph: +91 9766254172 sales@electronsolution.in | 425/26 Industrial Estate , Mukund Nagar , Gultekadi , Pune - 411037 GSTIN/UIN : 27ASEPB4500E1ZG
26 | Evelta Call us: 86558 21346 +91 91679 44693 | Office No-1003, 10th Floor, Ellora Fiesta, B.R Ambedkar Marg, Jui Nagar, Navi Mumbai, India - 400705 GSTIN: 27AADCE2693R1ZX
27 | Exim Biotec Co., Limited | No.9ZhenxingEastRoad,Yuhang,Hangzhou31199China Lydia@exmbio.comTe l:+86-13950138437
28 | Huntkey Chiyuan Electric (Hong Kong )Co., Limited | Huntkey Industrial Park, Banlan Road, Bantian, Shenzhen, 518129, P.R.China Tel - +86 15273190045
29 | P.J.Jain Jain Electronics jainel1@rediffmail.com | F 37 Nand Dham Estate, M M Road, Marol , Andheri E , Mumbai - 400059 GSTIN 27AABPJ7684C1ZP
30 | M.MESTRY ENTERPRISES 9819702829 | 210 & 211, New Diamond Ind.Estate, Western Express Highway , Toll Naka , Ketki Pada Road , Dahisar (East), Mumbai 400068 GSTIN/UIN : 27AGDPM3708Q1ZY
31 | MAPEL MOULD & DIES INDIA PVT.LTD 7069047573 | Unit no.06/4, Chamundeshwary industrial Estate Waliv-Vasai (Maharashtra) India
32 | NEW STAR ENGINEERING WORKS 9920178556 | Gala No. 5, Loylka Lane , M.A. Market, Opp. A.K. Estate, Kherani Road Sakinaka, Mumbai - 400072
33 | PRANJ Techno World 9321485444 | C/5, Ashapura Indst . Est. JMM Road , Subhash Nagar .Asalpha, Ghatkopar west, Mumbai 400084
34 | SANKET ENTERPRISES 9224671613 | 4, SAHAJIRAJE CHS LTD, KALYAN EAST THANE, MAHARASHTRA - 421306 GSTIN/UIN : 27BBPPK1847N1ZZ
35 | SHARVI TECHOLOGIES (OPC) PVT LTD | 1653, A BLOCK , AECS LAYOUT, 60 Main Road Singasandra, Bangalore 560068 GSTIN/UIN : 29ABDCS0716N1Z1
36 | Wurth electronics Ram Shinde (Technical Sales Engineer) Mob No. 7795666320/9987724925 Email : Ram.Shinde@we-online.com | No. 3 Ground and 1st Floor Prestige Sterling Square Madras Bank Road, Next to Airlines Hotel Banglore Bengaluru Urban - 560001
37 | ACE OPTICAL CO. Mobile/Phone: 0-98-2401-3720 | 303 ASHWAMEGH AVENUE, MITHAKHALI, NAVRANGPURA, AHMEDABAD 380 009 GSTIN/UIN:24AALPT4207H1ZO
38 | ANAND ENTERPRISES PH.NO. +919595395384, +919922818961 | S.NO.45,KHOPADENAGAR,KATRAJ-GUJARWADI ROAD, KATRAJ,PUNE-411046, MAHARASHTRA, INDIA. GSTIN/UIN:27AFHPP4557M1ZS
39 | ELECTROSOURCE PRIVATE LIMITED | R.O: FLAT NO 1, RAJA JEET RECIDENCY, P NO 61, SR NO 102, WADALA SHIVAR INDIRA NAGAR,Nashik : 422009, Maharashtra, India GSTIN/UIN:27AAFCE7605R1Z1
40 | Eximio Biotec Co., Limited Email: Lydia@exmbio.com Tel:+86-13950138437 | Add: NO.9 Anlan Road,Lide Hi-tech park, Lianhang Development Zone, Haining, Zhejiang Province, China
41 | igus® (India) Pvt. Ltd. | No. 1 & 2, Survey No.Mandur-Devanahalli Bangalore - 560049 Karnataka, India GSTIN/UIN:29AAACI7545P1ZV
42 | ISOTHERM INTERNATIONALE Mobile No. 9638938451 | S-2 , BR Apartmenta malani society , chinna thokatta new bowenpally road secundrabad Telangana ,India
43 | KHODIYAR SPRING INDUSTRIES PH.NO. 079-22870355 / 22875755 | L-47, G.I.D.C, ODHAV,B/H. OLD WATER TANK , NAVRANGPURA, AHMEDABAD 380 009
44 | M. K. Silicone Products Pvt. Ltd. 9892112923 | 206 & 208, Hill View Industrial Premises, Amrut Nagar, Ghatkopar (W), Mumbai- 400 086. INDIA
45 | MAHADEV ENTERPRISE | 1005, Janki Heritage,150 Feet Road, near Shree Nidhi Hotel, Bhayandar, W, Mira Bhayandar, Maharashtra 401101
46 | Mahavir Rubber and Engg. Co. Mr. Vijay Patel Mobile No.: 9820455073. | Gala no - 76, Universal Industries Premise, I.B.Patel Road, Goregaon (East), Mumbai - 400063
47 | NETWORK INC priti@network-india.com | GROUND FLOOR, UNIT NO. 007,008,005, ANTOPHILL WAREHOUSING COMPLEX, VIDHYALANKAR COLLEGE,
48 | NEW AGE INSTRUMENTS & MATERIALS PVT. LTD. Contact Person: Ms. Anushree Kesarwani - 9899691585 | 13 - 15, IIND FLOOR, APNA ENCLAVE SHOPPING COMPLEX RAILWAY ROAD, GURUGRAM - 122001, HARYANA, INDIA
49 | SPECTRA CONNECTRONICS LLP Himanshu Shah- +91 81084 89898 | 52-B, CHOTANI BULDING, 1ST FLOOR, PROCTOR ROAD, OFF LAMINGTON ROAD, GRANT ROAD (E), MUMBAI – 400007
50 | SHREE RAM METAL WORKS | 24, PIONEER INDUSTRIAL ESTATE, SUBHASH ROAD, JOGESHWARI (EAST), MUMBAI - 400060 CONTACT PERSON: MR. GUNVANT CHOWHAN CONTACT NUMBER: 9920255299 GSTIN/UIN:27AAAPC973891Z7 State Name :Maharashtra
51 | Deep Acryfab
51 | Sardar Impex 9624710044 | 10/11 corner, Samrast ind area , Gokuldham main road , Rajkot-360 004 GSTIN/UIN : 24ADYFS0562L1ZG State Name : Gujarat, Code : 24
52 | Ruchita Enterprises 9892958240 | 89/91,Durgadevi Street,3/306,Durgadevi Darshan Bldg,4th,Kumbharwada,mumbai-400004 email:- ruchitaentpr30@gmail.com GSTIN NO:- 27DDHPA3856B12V