## Sheet1
Elisa Washer _Provisional BOM
SR No | Item Code | Drawing Number | Description/ Part Name | UOM | QTY/Mc | Supplier Name | Remark
|  | BSHRD-08-MA-01-00-000 | Outer Cover Assembly_EW
| MCM0492 | BSHRD-08-MA-01-00-001 | Outer Cover_EW | NOS | 1
| MCM0493 | BSHRD-08-MA-01-00-002 | Tray Cover_EW | NOS | 1
| MCM0494 | BSHRD-08-MA-01-00-003 | Overlay_EW | NOS | 1
| MCM0527 | BSHRD-08-MA-01-00-004 | Display mounting bracket_EW | NOS | 2
| MCM0308 | BSHRD-05-MA-01-00-003 | Display mounting bracket UriT | NOS | 2 |  | BioSci UriT
|  |  | 4.3-inch, 480*272 pixels resolution, 16.7 M colors true-color display, TN-TFT LCD screen | NOS | 1 |  | BioSci UriT
|  | BSHRD-08-MA-02-00-000 | Base Plate Assembly_EW
| MCM0495 | BSHRD-08-MA-02-00-001 | Base Plate_EW | NOS | 1
| MCM0496 | BSHRD-08-MA-02-00-002 | Suction Pump Mtg Bracket_EW | NOS | 1
| MCM0497 | BSHRD-08-MA-02-00-003 | Valve Mtg Bracket_EW | NOS | 1
| MCM0498 | BSHRD-08-MA-02-00-004 | PCB Mtg Bracket_EW | NOS | 1
| MCM0499 | BSHRD-08-MA-02-00-005 | Opto Bracket Home_EW | NOS | 1
| MCM0500 | BSHRD-08-MA-02-00-006 | Opto Bracket_EW | NOS | 1
| MCM0059 | BSHPD-02-MA-01-00-010 | Pump Mounting Holder | NOS | 1 |  | BioSci 240
| MCM0013 | BSHPD-01-MA-02-00-002 | Rubber Leg_16mm | NOS | 5 |  | BioSci 50
| MBM0220 | MSS-039-001 | Single Head Liquid Pump (YLKTech-DL600EEDC)_12V | NOS | 1
| MBM0221 | MSS-040-001 | Double Head Liquid Suction Pump | NOS | 1
| MBM0218 | MSS-037-001 | 1022-21-EPN/5N: 2-way Solenoid Valve, 12VDC | NOS | 4
|  |  | Panel Mount Connector | NOS | 3
|  |  | Panel Mount Nut | NOS | 3
|  |  | Level Sensor Connector | NOS | 3
|  |  | DC JACK CONNECTOR | NOS | 1
|  |  | ON OFF SWITCH | NOS | 1
|  |  | Opto | NOS | 2
|  | BSHRD-08-MA-03-00-000 | Horizontal Assembly_EW
| MCM0501 | BSHRD-08-MA-03-00-001 | Motor Mounting Plate_EW | NOS | 1
| MCM0502 | BSHRD-08-MA-03-00-002 | Pulley Mounting Bracket _EW | NOS | 1
| MCM0503 | BSHRD-08-MA-03-00-003 | Sliding Rod Dia.8mm_EW | NOS | 1 |  |  | 5
| MCM0504 | BSHRD-08-MA-03-00-004 | Rod Mounting Block_EW | NOS | 2
| MCM0505 | BSHRD-08-MA-03-00-005 | Belt Holder Clamp_EW | NOS | 2
| MCM0362 | BSHRD-06-MA-04-00-005 | Idler Pulley Shaft_ER | NOS | 1 |  | BioSci Read | 5
| MCM0363 | BSHRD-06-MA-04-00-006 | Idler Pulley_ER | NOS | 1 |  | BioSci Read | 5
| MCM0175 | BSHPD-02-MA-04-01-015 | Timing Pulley_MXL_15 Nos Teeth | NOS | 1 |  | BioSci 240
| MBM0258 | MSS-028-006 | Timing Belt 250 MXL Width 6.4mm _EW | NOS | 1
| MBM0259 | MSS-053-001 | SC8UU 8 mm Linear Ball Bearing | NOS | 1 |  |  | 5
|  |  | E Type Clip for Dia .4mm | NOS | 1
| EBM0297 | ESS-110 | Stepper Motor,single shaft, 42 frame size | NOS | 1 |  | BioSci 240
|  | BSHRD-08-MA-04-00-000 | Tray Assembly_EW
| MCM0506 | BSHRD-08-MA-04-00-001 | Tray_EW | NOS | 1
| MCM0507 | BSHRD-08-MA-04-00-002 | Interrupter Home_EW | NOS | 1
| MCM0508 | BSHRD-08-MA-04-00-003 | Interrupter Position_EW | NOS | 1
| MCM0509 | BSHRD-08-MA-04-00-004 | Plate for bearing_EW | NOS | 2
| MCM0380 | BSHRD-06-MA-04-03-004 | Bearing locking Pin_ER | NOS | 2 |  | BioSci Read | 10
| MCM0381 | BSHRD-06-MA-04-03-005 | 96 Well Plate, F-bottom, Standard | NOS | 1 |  | BioSci Read
| MBM0251 | MSS-012-007 | Deep Groove Ball Bearing (9x4x4)_W638/4-2Z | NOS | 2
|  | BSHRD-08-MA-05-00-000 | Vertical Assembly_EW
| MCM0510 | BSHRD-08-MA-05-00-001 | Base Plate For Vertical Assembly_EW | NOS | 1 |  |  | 5
| MCM0511 | BSHRD-08-MA-05-00-002 | Vertical Plate_EW | NOS | 1 |  |  | 5
| MCM0512 | BSHRD-08-MA-05-00-003 | Top plate_EW | NOS | 1 |  |  | 5
| MCM0513 | BSHRD-08-MA-05-00-004 | Interrupter Updown _EW | NOS | 1
| MCM0514 | BSHRD-08-MA-05-00-005 | Sliding block_EW | NOS | 1 |  |  | 5
| MCM0515 | BSHRD-08-MA-05-00-006 | Manifold Mounting Plate_EW | NOS | 1
| MCM0516 | BSHRD-08-MA-05-00-007 | Guide Rod dia.6 mm_EW | NOS | 2 |  |  | 10
| MCM0517 | BSHRD-08-MA-05-00-008 | Belt Clamp_EW | NOS | 1
| MCM0491 | BSHPD-02-MA-05-01-017 | Bush for Guide Rod | NOS | 2 |  | BioSci 240
| MCM0225 | BSHPD-02-MA-06-00-009 | Opto Bracket_CRU | NOS | 1 |  | BioSci 240
| MCM0174 | BSHPD-02-MA-04-01-014 | Timing Pulley MXL 30 Nos Teeth | NOS | 1 |  | BioSci 240
| MBM0190 | MSS-028-001 | Timing Belt 90 MXL Width 6.4mm | NOS | 1 |  | BioSci 240
| EBM0297 | ESS-110 | Stepper Motor,single shaft, 42 frame size | NOS | 1 |  | BioSci 240
|  |  | Opto | NOS | 1
|  | BSHRD-08-MA-06-00-000 | Idler Pulley Assembly_EW
| MCM0188 | BSHPD-02-MA-04-02-001 | Idler Pulley Shaft | NOS | 1 |  | BioSci 240
| MCM0189 | BSHPD-02-MA-04-02-002 | Idler Pulley | NOS | 1 |  | BioSci 240
| MBM0160 | MSS-012-003 | Deep Groove Ball Bearing (13x6x5)_W628_6-2Z | NOS | 2 |  | BioSci 240
|  | BSHRD-08-MA-07-00-000 | MANIFOLD-12 ASSEMBLY_EW
| MCM0518 | BSHRD-08-MA-07-00-001 | Manifold 12_EW | NOS | 1
| MCM0519 | BSHRD-08-MA-07-00-002 | Suction Pipe_EW | NOS | 12
| MCM0520 | BSHRD-08-MA-07-00-003 | Despence Pipe_EW | NOS | 12
| MCM0521 | BSHRD-08-MA-07-00-004 | PLUG FOR MANIFOLD_EW | NOS | 4
| MCM0522 | BSHRD-08-MA-07-00-005 | LOCATING PIN FOR MANIFOLD_EW | NOS | 2
|  | BSHRD-08-MA-08-00-000 | MANIFOLD- 8 ASSEMBLY_EW
| MCM0523 | BSHRD-08-MA-08-00-001 | Manifold 8_EW | NOS | 1
| MCM0519 | BSHRD-08-MA-07-00-002 | Suction Pipe_EW | NOS | 12
| MCM0520 | BSHRD-08-MA-07-00-003 | Despence Pipe_EW | NOS | 12
| MCM0521 | BSHRD-08-MA-07-00-004 | PLUG FOR MANIFOLD_EW | NOS | 4
| MCM0522 | BSHRD-08-MA-07-00-005 | LOCATING PIN FOR MANIFOLD_EW | NOS | 2
|  | BSHRD-08-MA-09-00-000 | PACKING ASSEMBLY_EW
| MCM0524 | BSHRD-08-MA-09-00-001 | Corrugated Box_EW | NOS | 1
| MCM0525 | BSHRD-08-MA-09-00-002 | Buffer Set_EW | NOS | 1
| MCM0526 | BSHRD-08-MA-09-00-003 | Dust Cover_EW | NOS | 1

## Sheet2
Sr. No. | Assembly | Drawing Number
1 | Outer Cover Assembly_EW | BSHRD-08-MA-01-00-000
2 | Base Plate Assembly_EW | BSHRD-08-MA-02-00-000
3 | Horizontal Assembly_EW | BSHRD-08-MA-03-00-000
4 | Tray Assembly_EW | BSHRD-08-MA-04-00-000
5 | Vertical Assembly_EW | BSHRD-08-MA-05-00-000
6 | Idler Pulley Assembly_EW | BSHRD-08-MA-06-00-000
7 | MANIFOLD-12 ASSEMBLY_EW | BSHRD-08-MA-07-00-000
8 | MANIFOLD- 8 ASSEMBLY_EW | BSHRD-08-MA-08-00-000
9 | PACKING ASSEMBLY_EW | BSHRD-08-MA-09-00-000